## Paired_Comparison_Weighting
List of criteria | Situation: You see parameters that are useful for selecting an electromotor for construction site related machinery. Rate these parameters regarding to their priority in your company. This is used as weighting for comparing electromotor types with each other. The Pairwise Comparison Matrix is a table showing your list of options along the header row and column. Start on a row and compare that option against each column to make comparisons. Fill up the light blue area: Write 2 if the criterion of the row is more important than the criterion in the column. Write 1 if they are of the same importance and a 0 if the criterion of the row is less important. | Criteria | Controllability | Efficiency | Power density | Speed-torque characteristics | Maintenance requirements | Reliability | Costs |  |  | Total | Weighting
Controllability |  | Controllability | 1 | 1 | 1 | 1 | 1 | 1 | 1 |  |  | 7 | 14.29%
Efficiency |  | Efficiency | 1 | 1 | 1 | 1 | 1 | 1 | 1 |  |  | 7 | 14.29%
Power density |  | Power density | 1 | 1 | 1 | 1 | 1 | 1 | 1 |  |  | 7 | 14.29%
Speed-torque characteristics |  | Speed-torque characteristics | 1 | 1 | 1 | 1 | 1 | 1 | 1 |  |  | 7 | 14.29%
Maintenance requirements |  | Maintenance requirements | 1 | 1 | 1 | 1 | 1 | 1 | 1 |  |  | 7 | 14.29%
Reliability |  | Reliability | 1 | 1 | 1 | 1 | 1 | 1 | 1 |  |  | 7 | 14.29%
Costs |  | Costs | 1 | 1 | 1 | 1 | 1 | 1 | 1 |  |  | 7 | 14.29%
1
1
Explanations of the Parameters: |  | 0 |  | The criterion of the row is less important than the criterion of the column.
Controllability | better controllability, which means the motor's speed and torque are easier to control and smooth, accurate and stable operation is possible. | 1 |  | The criterion of the row is just as important as the criterion of the column.
Efficiency | better efficiency, which means less resistive losses for the motor with the same power output. | 2 |  | The criterion of the row is more important than the criterion of the column.
Power density | better power density, which means better power output pro volume for motors with the same power output.
Speed-torque characteristics | better speed torque characteristics, which means good speed torque characteristics for vibratory plate compactors, such as providing high starting torque and maintaining relatively constant speed under varying loads—all for the motor with the same power output.
Maintenance requirements | Less maintenance requirements, which means fewer requirements to keep the motor in good shape. This includes maintenance and changing of motor parts such as slip rings, brushes, and windings.
Reliability | more reliable, which means less chance of damage and failure of motor components and less chance of causing environmental damage such as sparking and explosions.
Costs | Fewer costs, which means they cost less to manufacture, fewer extra parts that add costs, less cost for inverters and controllers, and fewer maintenance fees—all for the motor with the same power output.

## Motor_Recommendation
Parameter Motor Type | Controllability | Efficiency | Power density | Torque-speed characteristics | Maintenance | Reliability | Costs | Result
Shunt Motor | 8 | 6 | 6 | 5 | 5 | 5 | 8 | 6.14 | Place | Recommended Motor Typ | Points
Series Motor | 8 | 6 | 6 | 8 | 4 | 5 | 8 | 5.29 | 1 | BLDC Motor | 7.29
Universal Motor | 8 | 6 | 8 | 8 | 4 | 5 | 9 | 5.57 | 2 | Squirrel Cage IM | 6.71
SEDC Motor | 10 | 6 | 6 | 8 | 5 | 5 | 8 | 5.71 | 3 | SynRM | 6.57
PMDC Motor | 8 | 7 | 7 | 9 | 6 | 3 | 7 | 5.71
BLDC Motor | 7 | 9 | 9 | 9 | 9 | 8 | 5 | 7.29
SynRM | 7 | 7 | 5 | 8 | 10 | 9 | 8 | 6.57
SRM | 6 | 8 | 5 | 7 | 10 | 9 | 7 | 6.43
PMSM | 9 | 6 | 8 | 7 | 8 | 8 | 7 | 6.57
SESM | 9 | 6 | 8 | 7 | 8 | 8 | 7 | 6.57
Squirrel Cage IM | 6 | 8 | 7 | 6 | 10 | 10 | 7 | 6.71
Slip Ring IM | 7 | 7 | 7 | 7 | 6 | 7 | 6 | 5.86
Weighting | 14.29% | 14.29% | 14.29% | 14.29% | 14.29% | 14.29% | 14.29%
list of abbreviations
SEDC Motor | Separately Excited Direct Current Motor
PMDC Motor | Permanent Magnet Direct Current Motor
BLDC Motor | Brushless Direct Current Motor
SynRM | Synchronous Reluctance Motor
SRM | Switched Reluctance Motor
PMSM | Permanent Magnet Synchronous Motor
SESM | Separately Excited Synchronous Motor
IM | Induction Motor

## Needed_for Calc
0 | 2
1 | 1
2 | 0